## Sheet1
NSF competitive multi-jet profiles
| Seametrics | Carlon | Carlon | Master Meter | Master Meter | Master Meter | Zenner
Features | MJN series | JLP series | MNL(R) Series, MJL(R) | Ecomaster | Intermediate MS series | Bottom Load series | Nitro series
Temperature | 105⁰F (40⁰C) | 122⁰F (50⁰C) | 122⁰F (50⁰C) | 120⁰F (49⁰C) | 120⁰F (49⁰C) | 120⁰F (49⁰C) | 122⁰F (50⁰C)
Pressure | 150 PSI | 100 PSI | 150 PSI | 150 PSI | 150 PSI | 150 PSI | 150 PSI
Accuracy | +/-1.5% of reading | +/-1.5% of reading | +/-1.5% of reading | +/-1.5% of reading | +/-1.5% of reading | +/-1.5% of reading | +5%, -1.5%
|  | Between min and max of flow range | Between min and max of flow range | +/-3% below min flow spec | +/- 3% below 5 GPM on 1.5" | +/-3% below min flow spec
+/-3% below 8 GPM on 2"
Cable length | 12' (4m) | Up to 1000' | 25' (up to 1,000' available) | ? | ? | ? | Up to 500'
Min Flow Rate
1/2" | NA | .25 GPM | .25 GPM | NA | NA | NA | .25 GPM
5/8" | NA | NA | NA | 1 GPM (.25 GPM extended low flow) | NA | 1 GPM (.25 GPM extended low flow) | NA
3/4" | 0.22 GPM | .25 GPM | .5 GPM (.25 GPM) | 2 GPM (.5 GPM extended low flow) | NA | 2 GPM (.5 GPM extended low flow) | .5 GPM
1" | 0.44 GPM | .75 GPM | .75 GPM | 3 GPM (.75 GPM extended low flow) | NA | 3 GPM (.75 GPM extended low flow) | .75 GPM
1.5" | 0.88 GPM | 2 GPM | 2 GPM | 1.5 GPM | 1.5 GPM (.5 GPM extended low flow | NA | 1.5 GPM
2" | 1.98 GPM | NA | 2 GPM | 2 GPM | 2 GPM (.75 GPM extended low flow) | NA | 2 GPM
Max Flow Rate
1/2" | NA | 13 GPM | 20 GPM | NA | NA | NA | 25 GPM
5/8" | NA | NA | NA | 20 GPM | NA | 20 GPM | NA
3/4" | 22 GPM | 22 GPM | 30 GPM (20 GPM) | 30 GPM | NA | 30 GPM | 32 GPM
1" | 44 GPM | 50 GPM | 50 GPM | 50 GPM | NA | 50 GPM | 50 GPM
1.5" | 88 GPM | 100 GPM | 100 GPM | 100 GPM | 100 GPM | NA | 100 GPM
2" | 132 GPM | NA | 160 GPM | 160 GPM | 160 GPM | NA | 160 GPM
Body Material | Eco-brass alloy | Nylon | Eco Brass | AL43400 marine grade aluminum | Lead free waterworks bronze | Lead free waterworks bronze | Brass Alloy
Internal Material | Engineered thermoplastic | High density synthetic polymer | ? | ? | Synthetic polymer | Synthetic polymer | Nylon
Register units | G/CF/CM/L | G/CF/L | G/CF/L | G/CF/CM | G/CF/CM | G/CF/CM | G/CF/CM
Certification | NSF61 | NSF372 | NSF372 | NSF372 | NSF372 & NSF61 | NSF372 & NSF61 | NSF61
AWWA Compliant | Yes | Yes | Yes | Yes | Yes | Yes | Yes
Warranty | 24 months from installation | 12 months from installation |  | 24 months materials | 24 months materials | 24 months materials | 12 months
|  | or 18 months from shipment |  | 25 years structure | 25 years structure | 25 years structure | from delivery
|  |  |  | 5 years accuracy | 5 years accuracy | 5 years accuracy
Base Price as of | 4/2014 | 4/2014 | 4/2014 |  |  |  | 4/2014
1/2" | NA | 146 | 140 | NA | NA | NA | 89
5/8" | NA |  | NA |  | NA |  | NA
3/4" | 154 | 168 | $178 ($150) |  | NA |  | 134
1" | 255 | 190 | 272 |  | NA |  | 164
1.5" | 480 |  | 440 |  |  | NA | $635 (Flanged)
2" | 653 |  | ? |  |  | NA | $797 (Flanged)
Optional remote counter | NA | 60 | Varies from $36-$80 |  |  |  | $150-$160
Above prices include
coupling or flange kits
sold separately